## Imput 1
tram = 100 kN at 1.85 m interval
| Train load (Eurocode 1) | q = | 156 | kN/m | 250kN axis loads at 1.6 m interval
| Unit weight fill | g = | 1.8 | t/m³
| Load ballast bed | Ff = | 15 | kN/m²
| Width Ballast bed | B1 = | 11 | m | If no ballast bed fill here value B2
| Width top embankment | B2 = | 13.5 | m
| Width AuGeo foudation | B3 = | 19 | m
| Width effect train load | B4 = | 3 | m | Eurocode 1
| C.L. width | B5 = | 5 | m
| Height embankment | H1 = | 2.5 | m
| Height embankment at slope | H2 = | 0.6 | m
| Slope ratio 1:s | s = | 2
Dead loads | Load spreading factor | fl = | 0.5 |  | 0.5 based on Plaxis (in Finland 0.85)
| Load Embankment | Ge = | 707.04 | kN/m | Ge=[(B2+s*H1)*H1-s*H2²]*g
| Load Ballastbed | Gb = | 165 | kN/m | Gb=Ff*B1
| Total weight | Gtot = | 872.04 | kN/m | Gtot=Ge+Gb
| Load at slope | Ps = | 10.8 | kN/m² | Ps=H2*g
| Load embankment at centre | Ws1 = | 51.8363 | kN/m² | Ws1=[2*Gtot-(B3-B1)*Ps]/(B3+B1)
| Load by train | Ws21 = | 36.7059 | kN/m² | Ws21 =q/(B4+ fl*H1)
| Load by 2 trains | Ws22 = | 33.7297 | kN/m² | Ws22 =2q/(B4+B5+0.5*H1)
| Maximum of Ws12 & Ws22 | Ws2 = | 36.7059 | kN/m²
| Total load on geogrid | Wstot = | 88.5422 | kN/m² | Ws1+Ws2
Life Load
Life Load
B2
B1
B3
Ws1
H1
H2
Ps
B4
H1
0.5*H1
Ws21
B4
H1
0.5*H1
B5
Ws22

## Calculation
Required breaking load of the Geogrid
According BS 8006
|  |  | Fase | [7 empty] | State
|  |  | constr. | final | [6 empty] | ULS | SLS
Allowable load on piles |  | Fp = | 150 | 150 |  | Load factor embankment fill |  |  |  | ƒfs = | 1.3 | 1
Size pile cap (square) |  | a = | 0.3 | 0.3 | kN | Load factor dead loads (not used in eq.) |  |  |  | ƒf = | 1.2 | 1
Pile distance |  | s = | 1.1416 | 1.1416 | m | Load factor live loads |  |  |  | ƒq = | 1.3 | 1
Strain angle of friction gravel |  | fgr = | 35 | 35 | ° | Strain in Geogrid after 10 hr (%) |  |  |  | e = | 5.09 | 4.21
Strain angle of friction fill |  | ffill = |  | 27 | ° | Strain in Geogrid after 1M hr (%) |  |  |  | e = | 5.79 | 4.91
Unit weight fill |  | g = | 1.8 | 1.8 | t/m³ | Partial factor manufacturing |  |  |  | ƒm11 = | 1 | 1
Min. height embankment |  | H = | 0.58909 |  | kN/m³ | Partial factor extrapolation test data |  |  |  | ƒm12 = | 1 | 1
Height embankm. | Hg/Htot = |  | 0.6 | 2.5 | m | Partial factor installation damage |  |  |  | ƒm21 = | 1.07 | 1.07
Traffic load on geogrid |  | ws1 = | 15 | 36.7059 | kN/m² | Partial factor degradation |  |  |  | ƒm22 = | 1.03 | 1.03
Embankment load on grid |  | ws2 = | 10.8 | 51.8363 | kN/m² | Partial factor economic ramnification |  |  |  | ƒn = | 1.1 | 1.1
Reduction factor creep |  | ƒcr = | 1.45 | 1.67 | kN/m² | Partial factor safety dynamic load |  |  |  | ƒdyn = | 1 | 1
[6 empty] | ULS |  | SLS
[6 empty] | constr. | final | constr. | final
Vertical load shedding
s'v = ws1*fq + ws2*ffs |  |  |  |  | (Average vertical stress in soil) | 33.54 | 115.1048 | 25.8 | 88.5422 | kN/m²
Cc = 1.95 H/a - 0.18 |  |  |  |  | (Arching coeff. end bearing piles) | 3.72 | 16.07 | 3.72 | 16.07
p'c = (Cc * a/H)² * sv |  |  |  |  | (Vertical stress on pile caps) | 116.035 | 428.0435 | 89.2577 | 329.2642 | kN/m²
Vertical load between pile caps | [9 empty] | Thickness first layer
[10 empty] | 0.58909 | -1.1782 | m
WT = [s(ƒfsgH+ƒqws1)/(s²-a²)]*[s²-a²(p'c/sv)] |  |  |  |  | WT = | 31.3016 |  | 24.0781 |  |  |  | 0.7(s-a)<H<1.4(s-a)
WT = [1.4sƒfsg(s-a)/(s²-a²)]*[s²-a²(p'c/sv)] |  |  |  |  | WT = | 25.7295 | 25.1245 | 19.792 | 19.3266 | kN/m
WT = 0 if s²/a² < p'c/sv |  |  |  |  | s² / a² = | 14.4796 | 14.4796 | 14.4796 | 14.4796
[5 empty] | p'c / s'v = | 3.4596 | 3.7187 | 3.4596 | 3.7187
Average tensile load in geogrid
Trp =[WT (s-a) / 2a] * Ö (1+1/6e) |  |  |  |  | Trp = | 90.769 | 69.4009 | 75.2049 | 56.8251 | kN/m | 90.769
Required breaking strength geogrid // embankment
TD = Trp * ƒn |  |  |  |  | TD = | 99.8459 | 76.341 | 82.7254 | 62.5076 | kN/m
ƒm = ƒm11*ƒm12*ƒm21*ƒm22 |  |  |  |  | ƒm = | 1.1021 | 1.1021 | 1.1021 | 1.1021
Tult = TD*ƒm*ƒcr*ƒdyn |  | layer 1 | 0.6 | m | TCR = | 159.5582 | 140.5062 | 132.1989 | 115.0457 | Max. | 159.5582 | kN/m
Resistance against lateral sliding
Ka = tan² (45° - ffill/2) |  |  |  | (fill) | Ka = |  | 0.37552 |  | 0.37552
Tds(fill) = 0.5 Ka[ƒfsg(Htot-Hg)+2(ƒqws+ƒfqs)](Htot-Hg) |  |  |  |  | Tds = |  | 80.0146 |  | 64.3947 | Max. | 80.0146 | kN/m
Ka = tan² (45° - fgr/2) |  |  |  | (gravel) | Ka = | 0.27099 | 0.27099 | 0.27099 | 0.27099
Tds(gr)=0.5Ka[ƒfsgHgr+2(ƒqws+ƒfqs+ƒfsg(Htot-Hgr))]*Hgr |  |  |  |  | Tds = | 11.0709 | 18.7096 | 8.5161 | 15.0403
Tds(ult) = Tds(tot) * ƒn * ƒm *fcr *fdyn |  |  |  |  | Tds(ult) = | 19.461 | 199.8727 | 14.97 | 160.8207 | Max. | 199.8727 | kN/m
Required breaking strength geogrid / embankment
Ttot = Tds(ult) + Trp |  | layer 1 | 0.6 | m | Ttot = | 179.0191 | 340.3789 | 147.1689 | 275.8664 | Max. | 340.3789 | kN/m
All values for perpendicular to embankment
Stress in Geogrid SLS |  |  | 83.721 |  |  |  |  | 83.721 | 71.8654 |  | 83.721
Stress in Geogrid ULS |  |  | 101.8399 |  |  | 101.8399 | 88.1105 |  |  |  | 101.8399
Breaking strength Geogrid |  |  | 250 | kN
EA value geogrid |  |  | 1785 | kN/m
Stress ratio SLS |  |  | 0.33488
Stress ratio ULS |  |  | 0.40736
Strain SLS |  |  | 4.6903 | %
Strain ULS |  |  | 5.7053 | %
Values for parallel direction (responsible for sagging)
Stress in Geogrid SLS |  |  | 75.2049 |  |  |  |  | 75.2049 | 56.8251 |  | 75.2049
Stress in geogrid ULS | [5 empty] | 90.769 | 69.4009 |  |  |  | 90.769
Stress ratio SLS |  |  | 0.30082
Stress ratio ULS |  |  | 0.36308
Strain SLS |  |  | 4.2132 | %
Strain ULS |  |  | 5.0851 | %
Note on G13: H > 0.7 (s-a)
Note on G14: H > 0.7 (s-a)
Note on G17: Reduction factor creep given by manufacturer. The factor varies from 1.3 to 2 during construction fase. For Fortrac this value is according the BBA certificate 1.45
Note on H17: Reduction factor creep given by manufacturer. The factor varies from 1.5 to 3 depending on the type of geogrid. 1.5 - 2 for polyester and nylon, 2.8 - 3 for polyethylene For Fortrac this value is according the BBA certificate 1.67
Note on R10: Fill in value of cell G78 till both values are equal
Note on R14: Determine by inspection at the working site. For Fortrac this value is 1.07
Note on R15: Chemical, biological and attack by rodents. For Fortrac factor is 1.03
Note on R16: Value depending on the economic ramnification of failure. According BS8006 value is 1.1. Higher values are allowed for more safety
Note on S10: Fill in value of cell G77 till both values are equal
Note on S16: Value depending on the economic ramnification of failure. According BS8006 value is 1.1. Higher values are allowed for more safety
Max. value given by manufacturer
For Fortrac following values are used:
Standard Fortrac:
SLS 10 hours 5.5 %
SLS 1 M uur 6 %
ULS 12 %
Fortrac T
SLS 5.5 %
SLS 1 M uur 6 %
ULS 10 %
Fortrac M
SLS 10 hours 3.14 %
SLS 1 M uur 3.81%
ULS 5.5 %
Max. SLS acc. BS8006 is 6 %

## Result
[9 empty] | Traffic load | 156 |  |  | kN/m
[9 empty] | Foundation | 15 |  | kN/m² |  |  |  |  | > | 4.9065 | m
[5 empty] | Height | 2.5 |  | m
[5 empty] | Mass | 1.8 |  | t/m³
[5 empty] | Internal friction fill | 27 |  | ° | [5 empty] | Traffic load | [6 empty] | minimum
[5 empty] | Internal friction gravel | 35 |  | ° |  |  | Pfill = |  |  |  | 15 | kN/m² |  |  |  |  | thickness
[7 empty] | 80.0146 |  |  | kN/m | [10 empty] | first layer
[21 empty] | 0.58909 | m
AuGeo
| Pile load |  |  |  |  | Pile distance | [10 empty] | Pile head | 0.3 | m
150 |  | kN |  |  | 1.1416 |  |  | m
Cofra
www.cofra.com
|  |  | Tult Geogrid // | 159.5582 | kN/m
|  |  | Tult Geogrid / | 340.3789 | kN/m
Note on I18: At the imput of the pile load you have to take in account that the trafficload and the weight of the fill is multiplied with the factors ƒfs and ƒq and the foundation is multiplied with ƒf
Note on V29: Required breaking strength of the geogrid parallel to the direction of the embankment.
Note on V30: Required breaking strength of the geogrid perpendicular to the direction of the embankment.
Note on Y18: At the calculation of the pile distance the trafficload and the weight of the fill is multiplied with the factors ƒfs and ƒq and the foundation is multiplied with ƒf
Note on Z8: Put in the height of the embankment
Note on Z9: Mass of the fill material
Note on Z10: Angle of constant volume shearing resistance under effective stress conditions ( fcv )
Note on Z11: Angle of constant volume shearing resistance under effective stress conditions ( fcv )
Note on AS17: At round pile caps the diameter should be devided by 1.15 When a granular fill of 0.5 m is placed on the pil cap the value can be multiplied with 1.2
Note on BC13: This is the minimum thickness of the first layer. At thinner layers the forces in the geogrid increase tremendously.