## Imput
[11 empty] | Traffic load | 39 |  | kN/m²
[10 empty] | Foundation | 15 |  | kN/m² | [5 empty] | > | 4.9989 | m |  |  |  | embankment |  | pile cap 300 mm |  | Pile |  |  | var
[25 empty] | height | load | Geogrid kN/m |  | Distance |  | 1 m | Trp
[6 empty] | Height | 2.5 |  | m | [17 empty] | // | / | c | -1m | Trp+Tds | kN | m
[6 empty] | Mass | 18 |  | kN/m³ | [15 empty] | 6 | 18 | 85 | 369 | 0.9 | 0.81 | 327 | 28 | 0.8
[6 empty] | Internal friction | 26.57 |  | ° | [5 empty] | Traffic load | [7 empty] | minimum |  | 5.5 | 21 | 96 | 347 | 0.92 | 0.8464 | 302 | 35 | 0.85
[12 empty] | Pfill = |  |  |  | 15 | kN/m² | [5 empty] | thickness |  | 5 | 24 | 109 | 325 | 0.94 | 0.8836 | 277 | 43 | 0.9
[8 empty] | 93.5159 |  |  | kN/m | [11 empty] | first layer |  | 4.5 | 27 | 123 | 304 | 0.96 | 0.9216 | 261 | 43 | 0.9
[23 empty] | 0.49 | m | 4 | 30 | 140 | 283 | 0.98 | 0.9604 | 232 | 52 | 0.95
[25 empty] | 3.75 | 31.5 | 150 | 273 | 0.99 | 0.9801 | 220 | 63 | 1
[25 empty] | 3.5 | 33 | 160 | 262 | 1 | 1 | 208 | 63 | 1
AuGeo | [24 empty] | 3.25 | 34.5 | 171 | 252 | 1.01 | 1.0201 | 196 | 63 | 1
| Pile load | [5 empty] | Pile distance / | [11 empty] | Pile head | 0.3 | m |  |  |  | 3 | 36 | 183 | 243 | 1.03 | 1.0609 | 186 | 76 | 1.05
150 |  | kN |  |  |  | 1 |  |  | m | [15 empty] | 2.75 | 37.5 | 196 | 233 | 1.04 | 1.0816 | 175 | 87 | 1.1
[25 empty] | 2.5 | 39 | 210 | 223 | 1.05 | 1.1025 | 164 | 87 | 1.1
[25 empty] | 2.25 | 40.5 | 226 | 214 | 1.07 | 1.1449 | 154 | 102 | 1.15
[7 empty] | Pile distance // |  |  | 1.1792 | [14 empty] | 2 | 42 | 243 | 205 | 1.08 | 1.1664 | 142 | 102 | 1.15
[25 empty] | 1.75 | 43.5 | 262 | 195 | 1.1 | 1.21 | 133 | 102 | 1.2
[25 empty] | 1.5 | 45 | 288 | 187 | 1.12 | 1.2544 | 122 | 131 | 1.25
[25 empty] | 1.25 | 46.5 | 325 | 178 | 1.13 | 1.2769 | 110 | 131 | 1.25
[25 empty] | 1 | 48 | 368 | 176 | 1.15 | 1.3225 | 102 | 139 | 1.3
Cofra
www.cofra.com
[25 empty] | pile |  | geogrid
|  |  | First layer |  | 0 | m | [7 empty] | First layer |  | 0 |  | m | [6 empty] | load | dist. | // | type |  |  | 0 | var
|  |  |  | Tult Geogrid // | 232.151 | kN/m | [8 empty] | Tult Geogrid // | 232.151 |  | kN/m | [6 empty] | 150 | 0.8 | 50 | 50 |  |  | 93.5159 | 1 m
|  |  |  | Tult Geogrid / | 395.0028 | kN/m | [8 empty] | Tult Geogrid / | 395.0028 |  | kN/m | [6 empty] | 150 | 0.85 | 67 | 100
[25 empty] | 150 | 0.9 | 85 | 100
[25 empty] | 150 | 0.95 | 131 | 150
[25 empty] | 150 | 1 | 160 | 200
[25 empty] | 150 | 1.05 | 186 | 200
[25 empty] | 150 | 1.1 | 217 | 250
[25 empty] | 150 | 1.15 | 257 | 250
[25 empty] | 150 | 1.2 | 294 | 300
[25 empty] | 150 | 1.25 | 332 | 350
[25 empty] | 150 | 1.3 | 378 | 400
Note on I18: At the imput of the pile load you have to take in account that the trafficload and the weight of the fill is multiplied with the factors ƒfs and ƒq and the foundation is multiplied with ƒf
Note on V31: Required breaking strength of the geogrid parallel to the direction of the embankment.
Note on V32: Required breaking strength of the geogrid perpendicular to the direction of the embankment.
Note on Z8: Put in the height of the embankment
Note on Z9: Mass of the fill material
Note on Z10: Angle of constant volume shearing resistance under effective stress conditions ( fcv )
Note on AD21: At the calculation of the pile distance the trafficload and the weight of the fill is multiplied with the factors ƒfs and ƒq and the foundation is multiplied with ƒf
Note on AN31: Required breaking strength of the geogrid parallel to the direction of the embankment.
Note on AN32: Required breaking strength of the geogrid perpendicular to the direction of the embankment.
Note on AS17: At round pile caps the diameter should be devided by 1.15 When a granular fill of 0.5 m is placed on the pil cap the value can be multiplied with 1.2
Note on BC13: This is the minimum thickness of the first layer. At thinner layers the forces in the geogrid increase tremendously.

## Calculation
Required breaking load of the Geogrid
According BS 8006
State
|  | Fase | [7 empty] | Ultim. | Serv.
|  | constr. | final |  | Load factor embankment fill |  |  |  | ƒfs = | 1.3 | 1
Allowable load on piles | Fp = | 150 | 150 | kN | Load factor dead loads |  |  |  | ƒf = | 1.2 | 1
Size pile cap (square) | a = | 0.3 | 0.3 | m | Load factor live loads |  |  |  | ƒq = | 1.3 | 1
Pile distance / | s1 = | 1 | 1 | m | Strain in Geogrid after 10 hr (%) |  |  |  | e = | 5 | 3.14
Pile distance // | s2 = | 1.1792 | 1.1792 | m | Strain in Geogrid after 1M hr (%) |  |  |  | e = | 6 | 3.81
Strain angle of friction fill | fcv = | 26.57 | 26.57 | ° | Partial factor manufacturing |  |  |  | ƒm11 = | 1.3 | 1.3
Unit weight fill | g = | 18 | 18 | kN/m³ | Partial factor extrapolation test data |  |  |  | ƒm12 = | 1 | 1
Height embankment | H = | 0.49 | 2.5 | m | Partial factor installation damage |  |  |  | ƒm21 = | 1.1 | 1.1
Traffic load | ws = | 15 | 39 | kN/m² | Partial factor degradation |  |  |  | ƒm22 = | 1 | 1
Weight foundation | qs = |  | 15 | kN/m² | Partial factor safety |  |  |  | ƒn = | 1.1 | 1.1
Reduction factor creep | ƒcr = | 1.45 | 1.67 |  | Partial factor safety dynamic load |  |  |  | ƒdyn = | 1.1 | 1
[5 empty] | Ultimate limit state |  | Serviceability limit st.
[5 empty] | constr. | final | constr. | final
Vertical load shedding
s'v = g H ƒfs + ws fq + qs ff | (Average vertical stress in soil) |  |  |  | 30.966 | 127.2 | 23.82 | 99 | kN/m²
Cc = 1.95 H/a - 0.18 | (Arching coeff. concrete piles) |  |  |  | 3.005 | 16.07 | 3.005 | 16.07
p'c = (Cc * a/H)² * sv | (Vertical stress on pile caps) |  |  |  | 104.8152 | 473.022 | 80.6271 | 368.1539 | kN/m²
Vertical load between pile caps / embankment | [8 empty] | Thickness first layer
[9 empty] | 0.49 | -0.98 | m
WT / = [s1(ƒfsgH+ƒqws)/(s1.s2-a²)]*[s1.s2-a²(p'c/sv)] |  |  |  | WT = | 24.8641 |  | 19.1263 |  |  |  | 0.7(s1-a)<H<1.4(s1-a)
WT / = [1.4s1ƒfsg(s1-a)/(s1.s2-a²)]*[s1.s2-a²(p'c/sv)] |  |  |  | WT = | 18.4132 | 17.7806 | 14.164 | 13.6774 | kN/m |  | H>1.4(s1-a)
[10 empty] | 0.98 | m
WT = 0 if s1.s2/a² < p'c/sv |  |  |  | s1.s2 / a² = | 13.1027 | 13.1027 | 13.1027 | 13.1027
|  |  |  | p'c / s'v = | 3.3848 | 3.7187 | 3.3848 | 3.7187
Vertical load between pile caps // embankment | [8 empty] | Thickness first layer
[9 empty] | 0.61547 | -1.2309 | m
WT // = [s2(ƒfsgH+ƒqws)/(s1.s2-a²)]*[s1.s2-a²(p'c/sv)] |  |  |  | WT = | 29.3209 |  | 22.5545 |  |  |  | 0.7(s2-a)<H<1.4(s2-a)
WT // = [1.4s2ƒfsg(s2-a)/(s1.s2-a²)]*[s1.s2-a²(p'c/sv)] |  |  |  | WT = | 27.2738 | 26.3368 | 20.9799 | 20.2591 | kN/m |  | H>1.4(s2-a)
[10 empty] | 1.2309 | m
Average tensile load in geogrid / embankment
Trp =[WT (s1-a) / 2a] * Ö (1+1/6e) |  |  |  | Trp = | 60.3853 | 43.1822 | 56.0425 | 40.0766 | kN/m | 60.3853 | 0.49 | m
[5 empty] | 44.7186 |  | 41.5025 |  |  | layer 1 | 0.98 | m
Required breaking strength geogrid / embankment
TD = Trp * ƒn |  |  |  | TD = | 66.4238 | 47.5004 | 61.6468 | 44.0843 | kN/m | layer 1 | 0.49 | m
[5 empty] | 49.1904 |  | 45.6528 |  |  | layer 1 | 0.98 | m
ƒm = ƒm11*ƒm12*ƒm21*ƒm22 |  |  |  | ƒm = | 1.43 | 1.43 | 1.43 | 1.43
Tult = TD*ƒm*ƒcr*ƒdyn | layer 1 | 0.49 | m | TCR = | 151.5028 | 124.7793 | 127.8246 | 105.2777 | Max. | 151.5028 | kN/m
| layer 1 | 0.98 | m | TCR = | 112.196 | 124.7793 | 94.661 | 105.2777 | Max. | 124.7793 | kN/m
Average tensile load in geogrid // embankment
Trp =[WT (s2-a) / 2a] * Ö (1+1/6e) |  |  |  | Trp = | 89.4432 | 80.3402 | 83.0106 | 74.5623 | kN/m | 89.4432 | 0.61547 | m
[5 empty] | 83.1986 |  | 77.2152 |  |  | layer 1 | 1.2309 | m
Required breaking strength geogrid // embankment
TD = Trp * ƒn |  |  |  | TD = | 98.3875 | 88.3742 | 91.3117 | 82.0185 | kN/m | layer 1 | 0.61547 | m
[5 empty] | 91.5185 |  | 84.9367 |  |  | layer 1 | 1.2309 | m
ƒm = ƒm11*ƒm12*ƒm21*ƒm22 |  |  |  | ƒm = | 1.43 | 1.43 | 1.43 | 1.43
Tult = TD*ƒm*ƒcr*ƒdyn | layer 1 | 0.61547 | m | TCR = | 224.4072 | 232.151 | 189.3348 | 195.8684 | Max. | 232.151 | kN/m
| layer 1 | 1.2309 | m | TCR = | 208.7399 | 232.151 | 176.1162 | 195.8684 | Max. | 232.151 | kN/m
Resistance against lateral sliding
Ka = tan² (45° - fcv/2) |  |  |  | Ka = | 0.38189 | 0.38189 | 0.38189 | 0.38189
Tds = 0.5 Ka[ƒfsgH+2(ƒqws+ƒfqs)]H |  |  |  | Tds = | 4.7218 | 93.5159 | 3.6321 | 73.0369 | Max. | 93.5159 | kN/m
Tds(ult)= Tds*ƒm*ƒcr*ƒdyn*ƒn |  |  |  | Tds(ult)= | 11.8466 | 270.2235 | 8.2844 | 191.8613 | Max. | 270.2235 | kN/m
Required breaking strength geogrid / embankment
Ttot =Tds(ult) + Tult | layer 1 | 0.49 | m | Ttot = | 163.3494 | 395.0028 | 136.1089 | 297.139 | Max. | 395.0028 | kN/m
| layer 1 | 0.98 | m | Ttot = | 124.0426 | 395.0028 | 102.9454 | 297.139 | Max. | 395.0028 | kN/m
Note on G14: H > 0.7 (s-a)
Note on G17: Reduction factor creep given by manufacturer. The factor varies from 1.3 to 2 during construction fase. For Fortrac this value is according the BBA certificate 1.45
Note on H17: Reduction factor creep given by manufacturer. The factor varies from 1.5 to 3 depending on the type of geogrid. 1.5 - 2 for polyester and nylon, 2.8 - 3 for polyethylene For Fortrac this value is according the BBA certificate 1.67
Note on R10: Value given by manufacturer. For Fortrac following values are used: Serviceability state 10 hours 3.14 % Serviceability state 1 M uur 3.81% Ultimate state 5.5 % Maximum value according BS8006 is 6%
Note on R11: Value given by manufacturer. For Fortrac following values are used: Serviceability state 10 hours 3.14 % Serviceability state 1 M uur 3.81% Ultimate state 5.5 % Maximum value according BS8006 is 6%
Note on R12: For Fortrac
Note on R13: Given by manufacturer
Note on R14: Determine by inspection at the working site. For Fortrac this value is ...
Note on R15: Chemical, biological and attack by rodents. For Fortrac factor is 1.1
Note on R16: Value depending on the economic ramnification of failure. According BS8006 value is 1.1. Higher values are allowed for more safety
Note on S10: Value given by manufacturer. For Fortrac following values are used: Serviceability state 10 hours 3.14 % Serviceability state 1 M uur 3.81% Ultimate state 5.5 % Maximum value according BS8006 is 6%
Note on S11: Value given by manufacturer. For Fortrac following values are used: Serviceability state 10 hours 3.14 % Serviceability state 1 M uur 3.81% Ultimate state 5.5 % Maximum value according BS8006 is 6%
Note on S14: nico:
Note on S15: nico:
Note on S16: Value depending on the economic ramnification of failure. According BS8006 value is 1.1. Higher values are allowed for more safety

## Graphs
load | height | Force in Geogrid (kN) at pilecap 300 mm and 150 kN pile load
|  | // | / | c
30 | 4 | 147 | 274 | 0.98
33 | 3.5 | 159 | 263 | 1
36 | 3 | 174 | 256 | 1.03
39 | 2.5 | 190 | 251 | 1.05
42 | 2 | 208 | 249 | 1.08
45 | 1.5 | 230 | 252 | 1.12
48 | 1 | 254 | 261 | 1.15